## Drykeeper
Drykeeper Quantity Calculation Sheet (Larger sizes) | [5 empty] | *Please fill in YELLOW cells. Blue cells will be calculated automatically.
| 1. | Calculate the volume capacity of the target enclosure.
|  | W |  | D |  | H |  | Volume percentage
| A | 330 | × | 680 | × | 680 | × | 100%
|  | （mm） |  | （mm） |  | （mm） |  | （%）
[7 empty] | ＝ | 0.15259 | ①
（m3）
| 2. | Set the environmental conditions.
| 3. | Calculation of Differential Water Vapor Content Due to Changes in Environmental Conditions (from Table or Graph)
[6 empty] | Relative humidity |  | Saturated vapor content
|  |  | Max temp | 30 | ℃ | 45 | ％ | 13.635 | ②
|  |  | Min temp | 15 | ℃ | 30 | ％ | 3.84 | ③
|  |  | *Min temp should be 0°C or higher |  |  |  |  | （g/m3）
[6 empty] | Differential vapor quantity |  | 9.795 | ④
[6 empty] | ②-③=④ |  | （g/m3）
|  |  | 4. | Total water volume precipitating inside the enclosure (condensation factor)
|  |  |  | Water vapor quantity to be absorbed |  | Volume ① |  | Target water volume to be absorbed
|  |  | ④ | 9.795 | × | 0.15259 | ＝ | 1.4946 | ⑤
|  |  |  | （g/m3） |  | （m3） |  | （g）
(Handling external humidity influx during opening/closing, etc.)
|  |  |  | Safety Margin (Typically enter 100%) |  |  |  | Water volume to be absorped
|  |  | ⑥ | 100% |  |  | ⑤×（1.0+⑥/100）=⑦ | 2.9893 | ⑦
|  |  |  | 50% = 1.5 times the volume |  |  |  | （g）
100% = 2 times the volume
200% = 3 times the volume
|  |  | 5. | Calculate the required number of sheets based on the amount of moisture
absorbed at the equilibrium relative humidity setting (e.g., 60%).
[5 empty] | Absorption capacity ⑧ |  |  | Required quantity ⑦/⑧=⑨
|  | ⑧ |  | A4 | 32 |  | g | 0.093415 | Sheets
|  | ⑧ |  | A5 | 16 |  | g | 0.18683 | Sheets
|  | ⑧ |  | Business card | 2.6 |  | g | 1.1497 | Sheets
|  | ⑧ |  | DK Sheet | 116 |  | g | 0.02577 | Sheets
→
|  |  | 6. | Recommended Qty of Sheets |  |  |  | Quantity of sheets that should be installed
[5 empty] | A | Business card |  | 2
(sheets)
*If 5 or more business cards are needed → switch to A5 size. If more than one A5 sheet is needed → switch to A4 size. If more than 7.4 A4 sheets are needed → switch to DK sheet.
D
H
W
Temp (°C)
Time (h)
Fig. 1: Temp change over time during rainy season
Saturated vapor content (g/m³)
Water vapor
content at
100% humidity
60% relative humidity at 20°C <-- 100% relative humidity at 40°C
100% relative humidity at 15°C <-- 100% relative humidity at 35°C
Temp (°C)
Condensation
Temp drop
図２.
Relative humidity (%)
Moisture absorption rate (%)
Fig. 2: Moistrute absorption characteristic
If moisture enters the installation box from outside and the Dry Keeper's moisture absorption rate exceeds 20%, the target increases to above 60% relative humidity.

## Sheet1 (hidden)
Temp（℃） | Saturated vapor content (g/m³)
-30 | 0.45
-29 | 0.49
-28 | 0.54
-27 | 0.59
-26 | 0.64
-25 | 0.7
-24 | 0.76
-23 | 0.83
-22 | 0.9
-21 | 0.98
-20 | 1.07
-19 | 1.16
-18 | 1.26
-17 | 1.37
-16 | 1.48
-15 | 1.6
-14 | 1.73
-13 | 1.87
-12 | 2.02
-11 | 2.18
-10 | 2.36
-9 | 2.54
-8 | 2.74
-7 | 2.95
-6 | 3.17
-5 | 3.41
-4 | 3.66
-3 | 3.93
-2 | 4.22
-1 | 4.53
0 | 4.85
1 | 5.19
2 | 5.56
3 | 5.94
4 | 6.36
5 | 6.79
6 | 7.26
7 | 7.75
8 | 8.27
9 | 8.81
10 | 9.39
11 | 10
12 | 10.7
13 | 11.3
14 | 12.1
15 | 12.8
16 | 13.6
17 | 14.5
18 | 15.4
19 | 16.3
20 | 17.2
21 | 18.3
22 | 19.4
23 | 20.6
24 | 21.8
25 | 23
26 | 24.4
27 | 25.8
28 | 27.2
29 | 28.7
30 | 30.3
31 | 32
32 | 33.7
33 | 35.6
34 | 37.6
35 | 39.6
36 | 41.7
37 | 43.9
38 | 46.2
39 | 48.6
40 | 51.1
41 | 53.7
42 | 56.4
43 | 59.3
44 | 62.2
45 | 65.3
46 | 68.5
47 | 71.9
48 | 75.4
49 | 79
50 | 82.8
51 | 86.7
52 | 90.8
53 | 95
54 | 95.5
55 | 104
56 | 109
57 | 114
58 | 119
59 | 124
60 | 130
61 | 135
62 | 141
63 | 147
64 | 154
65 | 160
66 | 167
67 | 174
68 | 182
69 | 189
70 | 197
71 | 205
72 | 213
73 | 222
74 | 231
75 | 240
76 | 250
77 | 259
78 | 270
79 | 280
80 | 291
81 | 302
82 | 313
83 | 325
84 | 337
85 | 350
86 | 363
87 | 376
88 | 390
89 | 404
90 | 418
91 | 433
92 | 449
93 | 465
94 | 481
95 | 498
96 | 515
97 | 532
98 | 551
99 | 569
100 | 594.51
101 | 614.6
102 | 635.24
103 | 656.44
104 | 678.21
105 | 700.57
106 | 723.52
107 | 747.07
108 | 771.24
109 | 796.04
110 | 821.49